## Overview
SV-Only Master Test Plan
Sheet | Coverage Area | Test Labels
A – Registers | APB / Register correctness, Reset, Reserved space | TP-REG-01 to 05
B – SPI Modes | SPI mode, Bit order, Width, BUSY timing, Sampled-at-start | TP-SPI-01 to 05
C – Clock Divider | SCLK frequency formula, DIV=0 corner | TP-CLK-01 to 02
D – FIFO | FIFO depth, ordering, overflow, underflow | TP-FIFO-01 to 07
E – SS_n | SS_n combinational behavior, mid-transfer deassertion | TP-SS-01 to 02
F – Interrupts | IRQ gating, W1C, race condition, all sources | TP-IRQ-01 to 04
G – Loopback | LOOPBACK routes MOSI→RX, ignores MISO | TP-LB-01
H – Delay | Inter-transfer delay, mid-busy DELAY write | TP-DLY-01 to 02
I – Test Files | Mandatory test file → plan item mapping | 10 test files
J – Extra Scenarios | Additional edge-case tests (X-01 to X-08) | X-01 to X-08

## A - Registers
A) APB / Register Correctness · Reset · Reserved Space
Label | Design Requirement Description | Stimulus Generation | Functional Coverage | Functionality Check
TP-REG-01 | R2 – Reset values: all regs return specified reset after PRESETn | Directed: apply PRESETn low ≥2 cycles, release; read CTRL/STATUS/CLK_DIV/SS_CTRL/INT_EN/INT_STAT/DELAY | Coverpoint: "reset observed" per register | Scoreboard/Direct: APB reads compared vs reset constants
TP-REG-02 | R1 – R/W registers read back last written value (RO masked) | Directed + random: for each RW reg, write multiple patterns; read back | Per-register write/read bins; CTRL field bins | Scoreboard compare on readbacks with RO mask
TP-REG-03 | R22 – APB always zero-wait: PREADY=1 always, PSLVERR=0 always | Always-on during all tests; include at least one access per reg | Count of APB reads/writes; coverage of every register address | SVA bound to wrapper: PREADY==1, PSLVERR==0, plus APB protocol assertions
TP-REG-04 | R23 – Reserved offsets (0x24+) read 0, writes ignored | Directed: read several addresses ≥0x24; write random then read back | Bins: reserved_read, reserved_write | Scoreboard/direct: read data==0; check no status side-effects
TP-REG-05 | R3 – EN=0 holds shifter+FIFOs in reset; SCLK idle; SS forced high regardless SS_CTRL | Directed: set SS_CTRL to assert low, set EN=0, write TX_DATA, observe SS_n/SCLK/BUSY | Bin: EN=0 behavior exercised | SVA: SS forced high when EN=0; SCLK idle; Scoreboard: TX write ignored when EN=0

## B - SPI Modes
B) SPI Mode Correctness · Bit Order · Width · BUSY Timing
Label | Design Requirement Description | Stimulus Generation | Functional Coverage | Functionality Check
TP-SPI-01 | R4 – SCLK idle polarity matches CPOL whenever BUSY=0 | Directed sweep: MODE=0..3; no transfer and between transfers | Bins: 4 modes idle check | SVA in u_core: when BUSY==0, SCLK==CPOL
TP-SPI-02 | R5 – MOSI stable around sample edge; changes on launch edge per CPHA | Directed: for each MODE, transmit known pattern; monitor MOSI around sample edges | Bins: mode × edge-type exercised | SVA "wire stability" around sample edge; monitor confirms MOSI only changes at launch edges
TP-SPI-03 | R6 – MSB-first shifts [WIDTH-1] first; LSB-first shifts [0] first (TX and RX) | Directed: patterns 0x81/0x3C, 16'h8001, 32'h8000_0001; both LSB_FIRST values | Cross bins: mode×width×order (24 bins) | SPI monitor reconstructs MOSI bit stream; scoreboard compares expected TX stream + received RX word
TP-SPI-04 | R7 – Transfer lasts exactly WIDTH SCLK cycles; BUSY asserted throughout; deasserts 1 PCLK after last sample edge | Directed: run 8/16/32; count sample edges; measure BUSY timing precisely | Width bins 8/16/32 plus boundary patterns | Checker: cycle counter in monitor; SVA for BUSY timing (optional); scoreboard validates exact cycle counts
TP-SPI-05 | R25 – DIV/MODE/WIDTH/LSB_FIRST sampled at transfer start and held for that transfer | Directed: start transfer; while BUSY=1 attempt to change CTRL.MODE/WIDTH/LSB_FIRST/CLK_DIV; verify current transfer unchanged | Bin: "mid-transfer write attempted" per field | Monitor/scoreboard: current transfer uses original settings; next transfer uses updated settings

## C - Clock Divider
C) Clock Divider Behavior (SCLK Frequency Formula)
Label | Design Requirement Description | Stimulus Generation | Functional Coverage | Functionality Check
TP-CLK-01 | R8 – SCLK = PCLK / (2*(DIV+1)) for all DIV in [0..65535] | Directed corners + random: DIV = 0, 1, 2, 3, 255, 1024, 65535 + 10 random values | Bins: corner values listed + random-range bin | Monitor counts PCLK cycles per SCLK toggle; compare exact expected half-period = DIV+1
TP-CLK-02 | R24 – DIV=0 yields SCLK = PCLK/2 (not divide-by-zero) | Directed: set DIV=0, perform transfer | Bin: DIV==0 hit | Timing check from SPI monitor

## D - FIFO
D) FIFO Correctness · Depth · Ordering · Overflow / Underflow
Label | Design Requirement Description | Stimulus Generation | Functional Coverage | Functionality Check
TP-FIFO-01 | R9 – TX_DATA accepted while !TX_FULL; FIFO order preserved | Directed: push N words (N=1,4,8) then transmit; ensure order | TX occupancy bins: empty, 1, 4, 7, full | Scoreboard models TX queue and compares MOSI transfer order
TP-FIFO-02 | R11 – TX depth exactly 8; TX_FULL asserts on 8th entry | Directed: push 8 entries; check TX_FULL; push 7, check not full | Bin: TX full transition on 8th | Direct STATUS read + backdoor peek optional; scoreboard validates full condition
TP-FIFO-03 | R10 – RX_DATA reads pop in FIFO order when !RX_EMPTY | Directed: generate multiple transfers, then read RX_DATA repeatedly | RX occupancy bins: empty, 1, 4, 7, full | Scoreboard models RX queue; compare popped words
TP-FIFO-04 | R12 – RX depth exactly 8; RX_FULL asserts on 8th received | Directed: do 8 transfers without reading; check RX_FULL | Bin: RX full transition on 8th | Direct STATUS read + scoreboard
TP-FIFO-05 | R13 – TX write while full is discarded; sets STATUS.TX_OVF and INT_STAT[TX_OVF] | Directed: fill TX to 8, then extra write | Bin: TX overflow event | Scoreboard checks discard + TX_OVF sticky; interrupt_test also validates INT_STAT
TP-FIFO-06 | R14 – Transfer completing while RX_FULL discards received word and sets RX_OVF | Directed: fill RX with 8 (do not read), do another transfer | Bin: RX overflow event | Scoreboard expects discard and RX_OVF sticky; compare RX queue length unchanged
TP-FIFO-07 | R15 – RX_DATA read while empty returns 0 and does NOT set RX_OVF | Directed: ensure RX empty; read RX_DATA multiple times | Bin: RX empty read | Direct check read==0; check RX_OVF unchanged in STATUS/INT_STAT

## E - SS_n Behavior
E) SS_n Behavior
Label | Design Requirement Description | Stimulus Generation | Functional Coverage | Functionality Check
TP-SS-01 | R20 – SS_n[i] = !SS_EN[i] OR SS_VAL[i] combinational; IP never drives autonomously | Directed: toggle SS_CTRL values while idle; verify SS_n follows immediately; attempt transfers with SS not asserted | Bin: each SS bit toggled at least once | Direct sampling of SS_n vs expected combinational equation; SVA optional
TP-SS-02 | Timing contract: SS must remain asserted across transfer (software must hold; DUT will not fix) | Directed: assert SS, start transfer, attempt to deassert mid-transfer | Bin: SS deassert attempt | ⚠ Negative/undefined test: treat as robustness check only; do NOT fail golden. SVA may flag if DUT enforces nothing.

## F - Interrupts
F) Interrupt Controller Correctness · Sticky · Mask · W1C · Race
Label | Design Requirement Description | Stimulus Generation | Functional Coverage | Functionality Check
TP-IRQ-01 | R16 – IRQ = OR(INT_STAT & INT_EN) at all times; mask gates IRQ only | Directed: for each interrupt source, cause event with mask=0 and mask=1 | Bins: each interrupt asserted while masked and unmasked | SVA: IRQ equivalence every PCLK; scoreboard also checks
TP-IRQ-02 | R17 – INT_STAT W1C behavior: write 1 clears; write 0 no effect | Directed: set bits via events, then W1C clear single bits, then clear all | Bin: each bit asserted + cleared | Direct register reads + scoreboard
TP-IRQ-03 | R18 – W1C race: event coincident with clear ⇒ bit remains 1 | Directed: schedule W1C on same cycle as event (use transfer_done or overflow timing) | Bin: race case hit at least once | Scoreboard models "event wins"; check INT_STAT still 1 after clear
TP-IRQ-04 | Interrupt sources coverage: TRANSFER_DONE, RX_OVF, TX_OVF, RX_FULL, TX_EMPTY | Directed: create each event (FIFO fill/empty, overflow, transfer completion) | Bin: each interrupt source observed | Scoreboard + direct reads of INT_STAT after each event

## G - Loopback
G) Loopback Mode
Label | Design Requirement Description | Stimulus Generation | Functional Coverage | Functionality Check
TP-LB-01 | R19 – LOOPBACK routes MOSI internally to RX; external MISO ignored | Directed: enable LOOPBACK; drive random MISO; send known TX words (width 8, 16, 32) | Bins: loopback per width (8/16/32 exercised at least once) | Scoreboard expects RX == TX; monitor ensures MISO changes do not affect RX

## H - Delay
H) Inter-Transfer Delay Behavior
Label | Design Requirement Description | Stimulus Generation | Functional Coverage | Functionality Check
TP-DLY-01 | R21 – DELAY idle half-cycles inserted between consecutive transfers while BUSY stays 1 | Directed: queue 2+ TX words; test DELAY = 0, 1, ≥128 | Bins: DELAY 0, 1, ≥128 | Monitor counts idle SCLK half-cycles between transfers; BUSY must stay 1 throughout
TP-DLY-02 | DELAY written during BUSY takes effect next transfer (not current gap) | Directed: start transfer; write DELAY mid-busy; verify current gap uses old value, next uses new | Bin: "delay updated mid-busy" | Monitor/scoreboard timing check across two consecutive gaps

## I - Test Files
I) Mandatory Test Files → Plan Item Mapping
Test File | Plan Items Covered
sanity_test | TP-REG-01, TP-SPI-01, TP-SPI-04, TP-FIFO-01 (basic ordering), TP-SS-01
reg_access_test | TP-REG-01, TP-REG-02, TP-REG-03, TP-REG-04 (+TP-REG-05 optional)
mode_coverage_test | TP-SPI-01, TP-SPI-02, TP-SPI-03, TP-SPI-04 (+TP-SPI-05 sampled-at-start)
width_coverage_test | TP-SPI-04, TP-SPI-05 (strong) + boundary patterns of TP-SPI-03
fifo_stress_test | TP-FIFO-01, TP-FIFO-02, TP-FIFO-03, TP-FIFO-04 (optionally trigger TP-FIFO-05/06 during stress)
interrupt_test | TP-IRQ-01, TP-IRQ-02, TP-IRQ-03, TP-IRQ-04 (all 5 sources; masked+unmasked+clear+race)
clk_div_corner_test | TP-CLK-01, TP-CLK-02 (+TP-SPI-05 sampled-at-start with mid-transfer DIV write)
loopback_test | TP-LB-01
delay_transfer_test | TP-DLY-01, TP-DLY-02
error_injection_test | TP-FIFO-05, TP-FIFO-06, TP-FIFO-07, TP-REG-04 (reserved offsets), TP-REG-05 (EN=0 ignored TX writes), illegal width robustness

## J - Extra Scenarios
J) Extra Scenarios – Catch More of the 28 Hidden Bugs
Label | Extra Scenario (Why It Catches Bugs) | Stimulus | Coverage | Check
X-01 | Back-to-back transfers with SS held low (SS glitches or BUSY drops) | Assert SS once, queue many TX words, no SS toggles | Long burst bin | Monitor: SS_n never rises; BUSY rules
X-02 | Switch SS lines between transfers (bug: wrong SS bit mapping) | Use SS0..SS3 one at a time | Each SS bit used | Direct SS_n equation check per bit
X-03 | Multiple interrupts same cycle (INT_STAT precedence) | Cause RX_FULL and TRANSFER_DONE near same moment | Multi-bit-set bin | Scoreboard expects both bits set
X-04 | TX_EMPTY interrupt edge correctness (level vs edge confusion) | Create non-empty→empty transitions repeatedly | Repeated transitions | Compare expected INT_STAT (sticky) behavior
X-05 | Random DIV + random DELAY + random mode/width constrained regression | Randomize within legal set; run short loops | Random bins fill gaps | Scoreboard + SVA
X-06 | RX_DATA reads during BUSY (pop only on read, not time-based) | Read RX_DATA while transfer active | Bin: read-during-busy | Scoreboard ensures pops only when expected
X-07 | CTRL.EN 1→0 flushes FIFOs & resets shifter but does NOT clear INT_STAT | Create pending TX/RX and INT_STAT bits, then disable EN | Bin: en-toggle flush | Check FIFOs empty, BUSY idle, INT_STAT preserved
X-08 | Loopback + LSB-first + width=32 (hard corner) | Combine loopback + LSB_FIRST=1 + WIDTH=32 | Loopback corner bin | RX == TX exactly (scoreboard)